## Spare Part List
GDE50001 Spare Part List
Item No. | Part No. | Part Description | QTY | Remark | wearing parts
GDE50001-EW |  | Exploding view
GDE50001-SP-1 | AN002000217 | Cushion | 4 | 4pcs/1set
GDE50001-SP-2 | AN002000218 | Housing Base Weldment Assembly | 1 | 1pcs/1set
GDE50001-SP-3 | AN002000219 | Air-cooled Diesel Engine | 1 | 1pcs/1set
GDE50001-SP-3-1-1 | AN002000220 | Bolt M10×16 | 2 | 2pcs/1set
GDE50001-SP-3-1-2 | AN002000221 | Starter motor hole cover | 1 | 1pcs/1set
GDE50001-SP-3-1-3 | AN002000222 | Cylinder head nuts (long) | 2 | 2pcs/1set
GDE50001-SP-3-1-4 | AN002000223 | Cylinder head nuts (short) | 2 | 2pcs/1set
GDE50001-SP-3-1-5 | AN002000224 | Cylinder head nut washer | 4 | 4pcs/1set
GDE50001-SP-3-1-6 | AN002000225 | Cylinder head gasket (0.1~0.5) | 1 | 1pcs/1set
GDE50001-SP-3-1-7 | AN002000226 | Oval ring gasket 5.0×2.3 | 1 | 1pcs/1set
GDE50001-SP-3-1-8 | AN002000227 | Cylinder head bolts (long) | 2 | 2pcs/1set
GDE50001-SP-3-1-9 | AN002000228 | Cylinder head bolts (short) | 2 | 2pcs/1set
GDE50001-SP-3-1-10 | AN002000229 | Engine block | 1 | 1pcs/1set
GDE50001-SP-3-1-11 | AN002000230 | Rear oil seal SG35×50×8 DR | 1 | 1pcs/1set
GDE50001-SP-3-1-12 | AN002000231 | Oil drain plug | 1 | 1pcs/1set
GDE50001-SP-3-1-13 | AN002000232 | Oil drain plug gasket | 1 | 1pcs/1set
GDE50001-SP-3-1-14 | AN002000233 | “O” ring for oil dipstick | 2 | 2pcs/1set
GDE50001-SP-3-1-15 | AN002000234 | Fuel pump fastening bolt (short) | 1 | 1pcs/1set
GDE50001-SP-3-1-16 | AN002000235 | Fuel pump fastening bolt (long) | 2 | 2pcs/1set
GDE50001-SP-3-1-17 | AN002000236 | Fuel injector gasket (0.1~0.5) | 1 | 1pcs/1set
GDE50001-SP-3-1-18 | AN002000237 | Oil dipstick | 2 | 2pcs/1set
GDE50001-SP-3-1-19 | AN002000238 | Flanged nut M6 | 3 | 3pcs/1set
GDE50001-SP-3-1-20 | AN002000239 | Sealing plate gasket | 1 | 1pcs/1set
GDE50001-SP-3-1-21 | AN002000240 | Sealing plate | 1 | 1pcs/1set
GDE50001-SP-3-1-22 | AN002000241 | Thrust piece | 1 | 1pcs/1set
GDE50001-SP-3-1-23 | AN002000242 | Flanged bolt M8×12 | 1 | 1pcs/1set
GDE50001-SP-3-1-24 | AN002000243 | Needle bearing HK1512 | 1 | 1pcs/1set
GDE50001-SP-3-1-25 | AN002000244 | Ball bearing 6308 | 1 | 1pcs/1set
GDE50001-SP-3-1-26 | AN002000245 | Crankcase cover gasket | 1 | 1pcs/1set
GDE50001-SP-3-1-27 | AN002000246 | Ball bearing 6207 | 1 | 1pcs/1set
GDE50001-SP-3-1-28 | AN002000247 | Retaining pin Φ8×12 | 2 | 2pcs/1set
GDE50001-SP-3-1-29 | AN002000248 | Oil guide pipe | 1 | 1pcs/1set
GDE50001-SP-3-1-30 | AN002000249 | Crankcase cover | 1 | 1pcs/1set
GDE50001-SP-3-1-31 | AN002000250 | Inner hexagon plug G1/8 | 1 | 1pcs/1set
GDE50001-SP-3-1-32 | AN002000251 | Flanged bolt M8×33.5 | 15 | 15pcs/1set
GDE50001-SP-3-1-33 | AN002000252 | Front oil seal SG30×45×10 DL | 1 | 1pcs/1set
GDE50001-SP-3-1-35 | AN002000253 | Main bushing | 1 | 1pcs/1set
GDE50001-SP-3-1-38 | AN002000254 | Aluminum plug diameter Φ8×8 | 3 | 3pcs/1set
GDE50001-SP-3-2-1 | AN002000255 | Flanged bolt M6×55 | 2 | 2pcs/1set
GDE50001-SP-3-2-2 | AN002000256 | Oiling hole plug | 1 | 1pcs/1set
GDE50001-SP-3-2-3 | AN002000257 | Decompression shaft+“O” ring Φ10×1.9 +Decompression shaft spring | 1 | 1pcs/1set
GDE50001-SP-3-2-6 | AN002000258 | Retaining bolt | 1 | 1pcs/1set
GDE50001-SP-3-2-7 | AN002000259 | Cylinder head cover | 1 | 1pcs/1set
GDE50001-SP-3-2-8 | AN002000260 | Cylinder head cover gasket | 1 | 1pcs/1set
GDE50001-SP-3-2-9 | AN002000261 | Rocker arm assembly | 1 | 1pcs/1set
GDE50001-SP-3-2-9A | AN002000262 | Valve clearance adjusting screw | 2 | 2pcs/1set
GDE50001-SP-3-2-10 | AN002000263 | Rocker arm shaf t fastening bolt M8×50 | 1 | 1pcs/1set
GDE50001-SP-3-2-11 | AN002000264 | Adjusting valve spacer | 2 | 2pcs/1set
GDE50001-SP-3-2-12 | AN002000265 | Valve clip | 4 | 4pcs/1set
GDE50001-SP-3-2-13 | AN002000266 | Valve spring seat | 2 | 2pcs/1set
GDE50001-SP-3-2-14 | AN002000267 | Valve spring | 2 | 2pcs/1set
GDE50001-SP-3-2-15 | AN002000268 | Valve guide oil seal | 2 | 2pcs/1set
GDE50001-SP-3-2-16 | AN002000269 | Valve spring washer | 2 | 2pcs/1set
GDE50001-SP-3-2-17 | AN002000270 | Pin Φ4×8 | 1 | 1pcs/1set
GDE50001-SP-3-2-18 | AN002000271 | Double ended stud AM8×20 | 2 | 2pcs/1set
GDE50001-SP-3-2-19 | AN002000272 | Cylinder head | 1 | 1pcs/1set
GDE50001-SP-3-2-20 | AN002000273 | Flanged bolt M6×55 | 2 | 2pcs/1set
GDE50001-SP-3-2-21 | AN002000274 | Intake valve | 1 | 1pcs/1set
GDE50001-SP-3-2-22 | AN002000275 | Exhaust valve | 1 | 1pcs/1set
GDE50001-SP-3-2-23 | AN002000276 | Flanged nut M6 | 2 | 2pcs/1set
GDE50001-SP-3-2-24 | AN002000277 | Fuel injector pressure plate | 1 | 1pcs/1set
GDE50001-SP-3-2-25 | AN002000278 | Fuel injector gasket | 1 | 1pcs/1set
GDE50001-SP-3-2-26 | AN002000279 | Bolt AM6×50 | 2 | 2pcs/1set
GDE50001-SP-3-3-1 | AN002000280 | Piston rings | 1 | 1pcs/1set
GDE50001-SP-3-3-2 | AN002000281 | Retainer clip of piston pin Φ23 | 2 | 2pcs/1set
GDE50001-SP-3-3-3 | AN002000282 | Piston | 1 | 1pcs/1set
GDE50001-SP-3-3-4 | AN002000283 | Piston pin | 1 | 1pcs/1set
GDE50001-SP-3-3-5 | AN002000284 | Connecting rod | 1 | 1pcs/1set
GDE50001-SP-3-3-6 | AN002000285 | Connecting rod journal bearing | 1 | 1pcs/1set
GDE50001-SP-3-3-7 | AN002000286 | Bearing 6203 | 2 | 2pcs/1set
GDE50001-SP-3-3-8 | AN002000287 | Balancing shaft | 1 | 1pcs/1set
GDE50001-SP-3-3-9 | AN002000288 | Key 5×7 | 1 | 1pcs/1set
GDE50001-SP-3-3-10 | AN002000289 | Balancing shaft timing gear | 1 | 1pcs/1set
GDE50001-SP-3-3-11 | AN002000290 | Key 5×12 | 1 | 1pcs/1set
GDE50001-SP-3-3-12 | AN002000291 | Crankshaft timing gear | 1 | 1pcs/1set
GDE50001-SP-3-3-13 | AN002000292 | Key 5×7 | 1 | 1pcs/1set
GDE50001-SP-3-3-14 | AN002000293 | Crankshaft | 1 | 1pcs/1set
GDE50001-SP-3-3-15 | AN002000294 | Steel ball Φ6.3 | 1 | 1pcs/1set
GDE50001-SP-3-3-16 | AN002000295 | Driving gear of balance shaft | 1 | 1pcs/1set
GDE50001-SP-3-3-17 | AN002000296 | Flywheel | 1 | 1pcs/1set
GDE50001-SP-3-3-18 | AN002000297 | Flywheel nut washer | 1 | 1pcs/1set
GDE50001-SP-3-3-19 | AN002000298 | Flywheel nut | 1 | 1pcs/1set
GDE50001-SP-3-3-21 | AN002000299 | Flywheel ring gear (for electric starter ) | 1 | 1pcs/1set
GDE50001-SP-3-3-22 | AN002000300 | Push rod | 2 | 2pcs/1set
GDE50001-SP-3-3-23 | AN002000301 | Tappet | 2 | 2pcs/1set
GDE50001-SP-3-3-24 | AN002000302 | Key 5×14 | 1 | 1pcs/1set
GDE50001-SP-3-3-25 | AN002000303 | Camshaft | 1 | 1pcs/1set
GDE50001-SP-3-3-26 | AN002000304 | Camshaft timing gear | 1 | 1pcs/1set
GDE50001-SP-3-4-1 | AN002000305 | Flanged bolt M6×12 | 3 | 3pcs/1set
GDE50001-SP-3-4-2 | AN002000306 | Oil pump cover | 1 | 1pcs/1set
GDE50001-SP-3-4-3 | AN002000307 | “O” ring Φ34.5×1.8 | 1 | 1pcs/1set
GDE50001-SP-3-4-4 | AN002000308 | Oil pump | 1 | 1pcs/1set
GDE50001-SP-3-4-5 | AN002000309 | Pin Φ3×18 | 1 | 1pcs/1set
GDE50001-SP-3-4-6 | AN002000310 | Flanged bolt M6×14 | 1 | 1pcs/1set
GDE50001-SP-3-4-7 | AN002000311 | Oil filter cleaning element | 1 | 1pcs/1set
GDE50001-SP-3-4-8 | AN002000312 | “O” ring Φ24×2.4 | 1 | 1pcs/1set
GDE50001-SP-3-4-9 | AN002000313 | Oil pump driving gear | 1 | 1pcs/1set
GDE50001-SP-3-4-12 | AN002000314 | Governor fork tappet | 1 | 1pcs/1set
GDE50001-SP-3-4-13 | AN002000315 | Lever shaft gasket | 1 | 1pcs/1set
GDE50001-SP-3-4-14 | AN002000316 | Bearing 7941/8 | 2 | 2pcs/1set
GDE50001-SP-3-4-15 | AN002000317 | Fork lever assembly | 1 | 1pcs/1set
GDE50001-SP-3-4-16 | AN002000318 | Lever shaft oil seal | 1 | 1pcs/1set
GDE50001-SP-3-4-17 | AN002000319 | Fuel controller parts | 1 | 1pcs/1set
GDE50001-SP-3-4-18 | AN002000320 | Handle bracket assembly | 1 | 1pcs/1set
GDE50001-SP-3-4-22 | AN002000321 | Return spring 2 | 1 | 1pcs/1set
GDE50001-SP-3-4-23 | AN002000322 | Return spring 1 | 1 | 1pcs/1set
GDE50001-SP-3-4-24 | AN002000323 | Speed-control spring | 1 | 1pcs/1set
GDE50001-SP-3-5-1 | AN002000324 | Recoil manual start assembly | 1 | 1pcs/1set
GDE50001-SP-3-5-2 | AN002000325 | Flanged bolt M6×8 | 4 | 4pcs/1set
GDE50001-SP-3-5-3 | AN002000326 | Recoil starter rope | 1 | 1pcs/1set
GDE50001-SP-3-5-4 | AN002000327 | Recoil starter handle | 1 | 1pcs/1set
GDE50001-SP-3-5-14 | AN002000328 | Flanged bolt M6×12 | 3 | 3pcs/1set
GDE50001-SP-3-5-15 | AN002000329 | Starting ratchet | 1 | 1pcs/1set
GDE50001-SP-3-5-16 | AN002000330 | Cooling fan case | 1 | 1pcs/1set
GDE50001-SP-3-5-17 | AN002000331 | Flanged bolt M6×22 | 5 | 5pcs/1set
GDE50001-SP-3-5-18 | AN002000332 | Big washer Φ6 | 5 | 5pcs/1set
GDE50001-SP-3-5-19 | AN002000333 | Bush of Cooling fan case | 5 | 5pcs/1set
GDE50001-SP-3-5-20 | AN002000334 | Shock absorber of Cooling fan case | 5 | 5pcs/1set
GDE50001-SP-3-5-21 | AN002000335 | Shock absorber strip of Cooling fan case | 1 | 1pcs/1set
GDE50001-SP-3-5-22 | AN002000336 | Shock absorber strip of wind leading plate | 1 | 1pcs/1set
GDE50001-SP-3-5-23 | AN002000337 | Bush of wind leading plate | 1 | 1pcs/1set
GDE50001-SP-3-5-24 | AN002000338 | Shock absorber of wind leading cover plate | 1 | 1pcs/1set
GDE50001-SP-3-5-25 | AN002000339 | Cooling fan case | 1 | 1pcs/1set
GDE50001-SP-3-5-26 | AN002000340 | Flanged bolt M6×20 | 1 | 1pcs/1set
GDE50001-SP-3-6-1 | AN002000341 | Intake pipe gasket | 1 | 1pcs/1set
GDE50001-SP-3-6-2 | AN002000342 | Intake pipe | 1 | 1pcs/1set
GDE50001-SP-3-6-3 | AN002000343 | Air cleaner gasket | 1 | 1pcs/1set
GDE50001-SP-3-6-4 | AN002000344 | Flanged bolt M6×22 | 1 | 1pcs/1set
GDE50001-SP-3-6-5 | AN002000345 | Flanged bolt M6×25 | 3 | 3pcs/1set
GDE50001-SP-3-6-7 | AN002000346 | Air filter element | 1 | 1pcs/1set
GDE50001-SP-3-6-8 | AN002000347 | Muffler gasket | 1 | 1pcs/1set
GDE50001-SP-3-6-10 | AN002000348 | Washer Φ8 | 4 | 4pcs/1set
GDE50001-SP-3-6-11 | AN002000349 | Spring washer Φ8 | 2 | 2pcs/1set
GDE50001-SP-3-6-12 | AN002000350 | Nut M8 | 2 | 2pcs/1set
GDE50001-SP-3-6-13 | AN002000351 | Flanged bolt M8×16 | 2 | 2pcs/1set
GDE50001-SP-3-6-17 | AN002000352 | Inner shock proof sealing ring | 1 | 1pcs/1set
GDE50001-SP-3-6-18 | AN002000353 | Bottom case assembly of air cleaner | 1 | 1pcs/1set
GDE50001-SP-3-6-19 | AN002000354 | Outer shock proof sealing ring | 1 | 1pcs/1set
GDE50001-SP-3-6-20 | AN002000355 | Air filter shock absorber 1 | 1 | 1pcs/1set
GDE50001-SP-3-6-21 | AN002000356 | Air filter shock absorber 2 | 1 | 1pcs/1set
GDE50001-SP-3-6-22 | AN002000357 | Gasket of air filter Φ8 | 1 | 1pcs/1set
GDE50001-SP-3-6-23 | AN002000358 | Nut of air filter M8 | 1 | 1pcs/1set
GDE50001-SP-3-7-1 | AN002000359 | Bolt M10×35 | 2 | 2pcs/1set
GDE50001-SP-3-7-2 | AN002000360 | Spring Washer Φ10 | 2 | 2pcs/1set
GDE50001-SP-3-7-3 | AN002000361 | Washer Φ10 | 2 | 2pcs/1set
GDE50001-SP-3-7-4 | AN002000362 | Starting motor assembly | 1 | 1pcs/1set
GDE50001-SP-3-7-5 | AN002000363 | Retainer | 1 | 1pcs/1set
GDE50001-SP-3-7-6 | AN002000364 | Flanged bolt M6×12 | 1 | 1pcs/1set
GDE50001-SP-3-7-7 | AN002000365 | Flanged bolt M6×14 | 4 | 4pcs/1set
GDE50001-SP-3-7-8 | AN002000366 | Volt regulator | 1 | 1pcs/1set
GDE50001-SP-3-7-9 | AN002000367 | Support of volt regulator | 1 | 1pcs/1set
GDE50001-SP-3-7-10 | AN002000368 | Rotor of flywheel alternator | 1 | 1pcs/1set
GDE50001-SP-3-7-11 | AN002000369 | Countersunk bolt M6×12 | 3 | 3pcs/1set
GDE50001-SP-3-7-12 | AN002000370 | Flanged bolt M6×18 | 3 | 3pcs/1set
GDE50001-SP-3-7-13 | AN002000371 | Stator of flywheel alternator | 1 | 1pcs/1set
GDE50001-SP-5 | AN002000372 | Muffler Open Frame | 1 | 1pcs/1set
GDE50001-SP-6 | AN002000373 | Bolt M10X45 | 6 | 6pcs/1set
GDE50001-SP-7 | AN002000374 | Housing Weldment Assembly | 1 | 1pcs/1set
GDE50001-SP-8 | AN002000375 | Air Filter Assembly | 1 | 1pcs/1set
GDE50001-SP-9 | AN002000376 | Wheel | 4 | 4pcs/1set
GDE50001-SP-10 | AN002000377 | Flat Washer | 4 | 4pcs/1set
GDE50001-SP-11 | AN002000378 | Split pin | 4 | 4pcs/1set
GDE50001-SP-13 | AN002000379 | Axel | 2 | 2pcs/1set
GDE50001-SP-17 | AN002000380 | Screw Rod | 2 | 2pcs/1set
GDE50001-SP-18 | AN002000381 | Accumula tor Pressure Plate | 1 | 1pcs/1set
GDE50001-SP-19 | AN002000382 | Wing Nut M6 | 2 | 2pcs/1set
GDE50001-SP-20 | AN002000383 | Accumulator B racket Weldment Assembly | 1 | 1pcs/1set
GDE50001-SP-21 | AN002000384 | Nut M6 | 1 | 1pcs/1set
GDE50001-SP-22 | AN002000385 | Accumulator Washer | 1 | 1pcs/1set
GDE50001-SP-23 | AN002000386 | Accumulator 12 V | 1 | 1pcs/1set
GDE50001-SP-24 | AN002000387 | Electromagnet Assembly | 1 | 1pcs/1set
GDE50001-SP-32 | AN002000388 | Fuel Tank Assembly | 1 | 1pcs/1set
GDE50001-SP-32-1 | AN002000389 | Cushion | 4 | 4pcs/1set
GDE50001-SP-32-2 | AN002000390 | Sheath | 4 | 4pcs/1set
GDE50001-SP-32-3 | AN002000391 | Screw M5 X 12 | 2 | 2pcs/1set
GDE50001-SP-32-4 | AN002000392 | Fuel Tank Cap Joint Assembly | 1 | 1pcs/1set
GDE50001-SP-32-5 | AN002000393 | Fuel Filler Screen | 1 | 1pcs/1set
GDE50001-SP-32-6 | AN002000394 | Fuel Return Pipe Clip | 2 | 2pcs/1set
GDE50001-SP-32-7 | AN002000395 | Fuel Return Pipe | 1 | 1pcs/1set
GDE50001-SP-32-8 | AN002000396 | Fuel Filler Pipe Clip | 2 | 2pcs/1set
GDE50001-SP-32-9 | AN002000397 | Fuel Filler Pipe | 1 | 1pcs/1set
GDE50001-SP-32-10 | AN002000398 | Nut M6 | 2 | 2pcs/1set
GDE50001-SP-32-11 | AN002000399 | Fuel Tank Switch Assembly | 1 | 1pcs/1set
GDE50001-SP-32-12 | AN002000400 | O -Ring | 1 | 1pcs/1set
GDE50001-SP-32-13 | AN002000401 | Screw | 3 | 3pcs/1set
GDE50001-SP-32-14 | AN002000402 | Seal Plate | 1 | 1pcs/1set
GDE50001-SP-32-15 | AN002000403 | Seal Washer | 1 | 1pcs/1set
GDE50001-SP-32-16 | AN002000404 | Seal Washer | 1 | 1pcs/1set
GDE50001-SP-32-17 | AN002000405 | Element Assembly | 1 | 1pcs/1set
GDE50001-SP-32-18 | AN002000406 | GDE50001/E Fuel Tank Weldment Assembly | 1 | 1pcs/1set
GDE50001-SP-32-19 | AN002000407 | Oil Mark Assembly | 1 | 1pcs/1set
GDE50001-SP-32-20 | AN002000408 | Fuel injector | 1 | 1pcs/1set
GDE50001-SP-32-21 | AN002000409 | Fuel Pump | 1 | 1pcs/1set
GDE50001-SP-32-22 | AN002000410 | High-Pressure Fuel Pipe | 1 | 1pcs/1set
GDE50001-SP-32-23 | AN002000411 | insulation cover | 1 | 1pcs/1set
GDE50001-SP-55 | AN002000412 | Machine Assembly | 1 | 1pcs/1set
GDE50001-SP-55-1 | AN002000413 | Alternator Front Cover | 1 | 1pcs/1set
GDE50001-SP-55-2 | AN002000414 | Screw M5X 12 | 3 | 3pcs/1set
GDE50001-SP-55-3 | AN002000415 | Bolt M8 X 35 | 4 | 4pcs/1set
GDE50001-SP-55-4 | AN002000416 | Generator Rotator | 1 | 1pcs/1set
GDE50001-SP-55-5 | AN002000417 | Clip Ring | 1 | 1pcs/1set
GDE50001-SP-55-6 | AN002000418 | Pull-through Shaft Bolt Washer | 1 | 1pcs/1set
GDE50001-SP-55-7 | AN002000419 | Pull-through Shaft Bolt | 1 | 1pcs/1set
GDE50001-SP-55-8 | AN002000420 | Machine Safeguard Plate | 1 | 1pcs/1set
GDE50001-SP-55-9 | AN002000421 | Stator | 1 | 1pcs/1set
GDE50001-SP-55-10 | AN002000422 | Stator connection | 2 | 2pcs/1set
GDE50001-SP-55-11 | AN002000423 | Alternator Rare Cover | 1 | 1pcs/1set
GDE50001-SP-55-12 | AN002000424 | Bolt | 4 | 4pcs/1set
GDE50001-SP-55-13 | AN002000425 | carbon brush | 1 | 1pcs/1set
GDE50001-SP-55-14 | AN002000426 | bolts | 4 | 4pcs/1set
GDE50001-SP-55-15 | AN002000427 | AVR | 1 | 1pcs/1set
GDE50001-SP-55-16 | AN002000428 | Alternator Booting Air Cover | 1 | 1pcs/1set
GDE50001-SP-55-17 | AN002000429 | fan | 1 | 1pcs/1set
GDE50001-SP-75 | AN002000430 | Panel Assembly | 1 | 1pcs/1set
GDE50001-SP-75-3 | AN002000431 | Instrument Panel | 1 | 1pcs/1set
GDE50001-SP-75-4 | AN002000432 | Oil alert Lamp | 1 | 1pcs/1set
GDE50001-SP-75-5 | AN002000433 | start key | 1 | 1pcs/1set
GDE50001-SP-75-6 | AN002000434 | voltmeter | 1 | 1pcs/1set
GDE50001-SP-75-7 | AN002000435 | Fuse Box | 1 | 1pcs/1set
GDE50001-SP-75-8 | AN002000436 | Fuse | 1 | 1pcs/1set
GDE50001-SP-75-9 | AN002000437 | Fuse Plastics Bottom Case | 1 | 1pcs/1set
GDE50001-SP-75-10 | AN002000438 | Socket | 2 | 2pcs/1set
GDE50001-SP-75-11 | AN002000439 | Grounding Screw Cap | 1 | 1pcs/1set
GDE50001-SP-75-13 | AN002000440 | red Anode Wiring Terminal Unit | 1 | 1pcs/1set
GDE50001-SP-75-14 | AN002000441 | Black Cathode Wiring Terminal Unit | 1 | 1pcs/1set
GDE50001-SP-75-16 | AN002000442 | Air Switch | 1 | 1pcs/1set
GDE50001-SP-75-18 | AN002000443 | Instrument Box Rare Cover | 1 | 1pcs/1set
GDE50001-SP-106 | AN002000444 | Sheath | 4 | 4pcs/1set
GDE50001-SP-107 | AN002000445 | Cushion | 4 | 4pcs/1set
GDE50001-SP-108 | AN002000446 | Decorating board Assembly | 1 | 1pcs/1set

## Exploding view
GDE50001 Exploded view
3.6